## levee_pse
CHESS Project General Inputs |  |  |  | CHESS: Monte Carlo Simulation (MCS) Module Inputs
Model Variable Symbol | Description | Units | Value | Model Variable Symbol | Field Names | Units | Value
project_name | Project name | NA | Chicago Shoreline GRR | mcs_nLC | Number Of Life Cycles | NA | 1000
struc_id | Structure/Trasnsect ID | NA | R7175_T3 | mcs_nYears | Number Of Years To Be Simulated In A Life Cycle | [years] | 50
case_name | Case Name | NA | Seawall_existing
outfolder | CHESS Project output folder. | NA | CHESS_Outputs_7175_T3 | CHESS: Coastal Structure Reliability Damage (CSR) Module
project_datum | Project output datum. (Still not implemented. Used for plot title currently) | NA | IGLD85 | Model Variable Symbol | Field Names | Units | Value
project_CLs | Percentiles to compute CLs (max 4, 50 is already being calculated) | NA | [84 90] | csr_call_dpa | Call CHESS: CSR-DPA (0/1) | NA | 0
workflow | CHESS workflow to call for project. (1 - CHESS:PROS , 3- CHESS:LCS, 4- CHESS: PROS Frequency Base (FB)) | NA | 1 | csr_apply_structure_repair | Structure Repair (0 - None, 1 - Above SLS, 2 - Above ULS, 3 - Above SLS Or ULS) | NA | 0
struc_type | Structure type (Levee - 1, Floodwalls - 2, Rubblemound - 3) | NA | 1 | csr_apply_cutoff_correction | Apply Cutoff Correction (0/1) | NA | 0
storm_sampling | Storm sampling scheme to use for project. (XC,TC or CC) | NA | XC | csr_cutoff_offset | Cutoff Elevation Delta (Number>=0) | [m] | 0
swl_slr | Sea level rise applied as vertical offset to SWL. | [m] | 0
apply_random_tides | Apply random tide to storm SWL (0 - Off / 1 - On) | NA | 0 | CHESS: Probabilistic Run-up, Overtopping & Stone Sizing (PROS)
apply_depth_limitation | Apply Depth Limitation To Waves (0 - Off / 1 - On) | NA | 1 | Model Variable Symbol | Field Names | Units | Value
use_peaks | Include forcing peaks files as part of the analysis. (0 - Off / 1 - On) | NA | 0 | pros_compute_forcing_HC | Compute Hazard for Waves and WL (0/1) | NA | 1
use_timeseries | Include forcing timeseries files as part of the analysis. (0 - Off / 1 - On) | NA | 1 | pros_use_aep | Use AEP or AEF for hazard curves (1 - AEP, 0-AEF) | NA | 0
create_wlp | Create Water Level Priority Peaks Dataset (WLP) (0 - Off / 1 - On). (Requires peaks and timeseries files) | NA | 0
create_whp | Create Wave Height Priority Peaks Dataset (WLP) (0 - Off / 1 - On). (Requires peaks and timeseries files) | NA | 0
load_project_forcing | Load project_forcing CHESS File From Other case_name Under The Same project_name (0- Sample New Storms/1-Load Previous Storm Suite) | NA | 1
ref_case_name | Define Reference case_name To Load project_forcing From | NA | none
CHESS Project Forcing Data
Model Variable Symbol | Description | Units | Value
storm_duration | Storm duration. | hrs | 1
chs_dependencies | CHS regional dependencies folder | NA | ..\CHS_Dependencies
chs_zip | CHS Zip Folder or Custom Modeling .mat File (Relative Path) | NA | Chicago_files\CHS-GLMH_XH_SimBslc0_Post0_SP37697_Timeseries.zip
tide_file | Tidal file used to randomly sample tidal values for storm SWL. (Relative Path) | NA | none
Structure Geometry
Model Variable Symbol | Field Names | Units | Value
crest_elevation | Crest Elevation/Top of Wall Elevation | [m] | 180.1
crest_width | Crest Width/Wall Width | [m] | 0.3
toe_elevation | Mound Toe Elevation (Negative Below Datum Zero) | [m] | 176.2
seaside_slope | Mound/Berm Seaward Slope (cota) | NA | 3
leeside_slope | Mound Landward Slope (cota) | NA | 3
offshore_slope | Offshore slope (cota) | NA | 8
offshore_elevation | Offshore elevation positive up in the study datum (used when the storm DB study grid has none) | [m] | 173.99
Structure Properties
Model Variable Symbol | Field Names | Units | Value
water_density | Water Density | [kg/m^3] | 1000
roughness_ifactor | Roughness Coefficient, 2 for grass; 1 for concrete, asphalt, or closed blocks; 0.9 for basalt or placed revetment blocks; 0.8 for stepped structure; Table 6.2 from EurOtop (2018) (rubble mound ) | NA | 0.9
Structure Responses
Model Variable Symbol | Field Names | Units | Value
compute_r2p | Compute Run-up Response (Eurotop) | NA | 1
compute_q | Compute Overtopping Discharge Rate per Unit Width Response (Eurotop) | NA | 1
compute_q_vol | Compute Overtopping Discharge Volume Unit Width Response (Eurotop) (RB3 Only) | NA | 1
compute_wave_transmission | Compute wave transmission (eurotop) | NA | 1
compute_damaging_depth | Compute Damaging Depth Response | NA | 0
compute_damaging_depth_Ks | Shielding Parameter To Use For Damaging Depths | NA | 1